## BOM
STT | Comment | Description | Value | Designator | Footprint | LibRef | Quantity | Link | Note
1 | Button | SMD 3.5x6mm |  | BTN1, BTN2 | 434123050836 | Button | 2 | https://www.thegioiic.com/products/...
2 | Cap Non-Pol SMD | SMD-0805 |  | C1, C2, C3, C4, C5, C6, C7, C8, C9, C10, C11, C12, C13 | CAP-SM-0805 | Cap Non-Pol SMD | 13
|  |  | 100nF | C1, C2, C3, C4, C6, C8, C9, C11, C13 |  |  |  | https://www.thegioiic.com/products/tu-gom-0805-100nf-0-1uf-50v
|  |  | 10uF | C5, C7 |  |  |  | https://www.thegioiic.com/products/tu-gom-0805-10uf-50v
|  |  | 22pF | C10, C12 |  |  |  | https://www.thegioiic.com/products/tu-gom-0805-22pf-50v
3 | LED | SMD-0805 |  | D1, D2, LED1, LED2, LED3, LED4 | LED_0805_Blue | LED | 6 | https://www.thegioiic.com/product/... | Màu tùy ý thích
4 | AMS1117 |  |  | IC1 | SOT223 | AMS1117 | 1 | https://www.thegioiic.com/products/...
5 | STM32F042F6P6 |  |  | IC2 | TSSOP20 | STM32F042F6P6 | 1 | https://www.thegioiic.com/products/stm32f042f6p6 | Xem kỹ package: 20-TSSOP
6 | Micro USB 2.0 Type B Receptacle |  |  | J1 | 629105136821 | 629105136821 | 1 | https://www.thegioiic.com/products/...
7 | Header 2 | Male, 2-Pin | Heigh: 11.2mm | P1, P2 | JP2 | Header 2 | 2 | https://www.thegioiic.com/products/...
9 | Header 8 | Male, 8-Pin | Heigh: 11.2mm | P4, P5 | JP8 | Header 8 | 2
8 | Header 4H | Male, 4-Pin, Right Angle | Heigh: 11.2mm | P3 | JP4H | Header 4H | 1 | https://www.thegioiic.com/products/hang-rao-duc-don...
10 | Resistor 1/4W | SMD-0805 |  | R1, R2, R3, R4, R5, R6, R7, R8, R9, R10 | RES-SM-0805 | RES | 10 |  | Nếu hàn ở lab có thể không cần mua
|  |  | 470 Ohm | R1, R2, R7, R8, R9, R10 |  |  |  | https://www.thegioiic.com/products/dien-tro-470-ohm-0805-1-
|  |  | 10k Ohm | R3, R6 |  |  |  | https://www.thegioiic.com/products/dien-tro-10-kohm-0805-5
|  |  | 0 Ohm | R4, R5 |  |  |  | https://www.thegioiic.com/products/dien-tro-0-ohm-0805-5
11 | 8MHz | TH |  | Y1 | XTAL | XTAL | 1 | https://www.thegioiic.com/products/...